## Sheet1
Action | Shortname | Test | Element | Unit | Ord | TypeVar | listvalue | id
| conc | Assay |  | % | 2 | I |  | 54
| Free_SO3 | Free sulphur trioxide | SO3 | % | 3 | I |  | 55
| Free_HCl | Free hydrochloric acid | HCl | % | 4 | I |  | 56
| NH3 | Ammonia | NH3 | ppm | 5 | I |  | 58
| ATS | Ammoniumthiosulfate | ATS | ppm | 9 | I |  | 59
| densiteit | Density at 20,0°C |  | kg/m³ | 8 | I |  | 60
| NTU | Turbidity |  | NTU | 10 | I |  | 61
| Particulate_matter | Particulate matter |  | ppm | 11 | I |  | 62
| kleur | Hazen Color |  | APHA | 12 | I |  | 63
| H2SO4 | Sulphuric Acid | H2SO4 | ppm | 14 | I |  | 64
| SO3 | Sulphur trioxide | SO3 | ppm | 15 | I |  | 65
| SO2 | Sulphur dioxide | SO2 | ppm | 6 | I |  | 66
| Cl | Chlorides | Cl | ppm | 17 | I |  | 67
| NOx | Nitrates | NO3 | ppm | 19 | I |  | 68
| PO4 | Phosphate | PO4 | ppm | 21 | I |  | 69
| Kristallisatie | Crystallisation test |  |  | 23 | I |  | 70
| Residu | Residu after ignition |  | ppm | 24 | I |  | 71
| Fe | Trace elements | Iron, Fe | ppm | 26 | I |  | 72
| Cr | Trace elements | Chromium, Cr | ppm | 27 | I |  | 73
| Ni | Trace elements | Nickel, Ni | ppm | 28 | I |  | 74
| As | Trace elements | Arsenic, As | ppm | 29 | I |  | 75
| Ba | Trace elements | Barium, Ba | ppm | 30 | I |  | 76
| Ca | Trace elements | Calcium, Ca | ppm | 31 | I |  | 77
| Na | Trace elements | Sodium, Na | ppm | 32 | I |  | 78
| Al | Trace elements | Aluminum, Al | ppm | 33 | I |  | 79
| Cd | Trace elements | Cadmium, Cd | ppm | 34 | I |  | 80
| Cu | Trace elements | Copper, Cu | ppm | 35 | I |  | 81
| K | Trace elements | Potassium, K | ppm | 36 | I |  | 82
| Mg | Trace elements | Magnesium, Mg | ppm | 37 | I |  | 83
| Pb | Trace elements | Lead, Pb | ppm | 38 | I |  | 84
| Hg | Trace elements | Mercury, Hg | ppm | 39 | I |  | 85
| Zn | Trace elements | Zinc, Zn | ppm | 40 | I |  | 86
| Sb | Trace elements | Antimony, Sb | ppm | 41 | I |  | 87
| V | Trace elements | Vanadium, Va | ppm | 42 | I |  | 88
| Se | Trace elements | Selenium, Se | ppm | 43 | I |  | 89
| Li | Trace elements | Lithium, Li | ppm | 44 | I |  | 90
| Be | Trace elements | Beryllium, Be | ppm | 45 | I |  | 91
| B | Trace elements | Boron, B | ppm | 46 | I |  | 92
| In | Trace elements | Indium, In | ppm | 47 | I |  | 93
| Sn | Trace elements | Tin, Sn | ppm | 48 | I |  | 94
| Ta | Trace elements | Tantalum, Ta | ppm | 49 | I |  | 95
| Au | Trace elements | Gold, Au | ppm | 50 | I |  | 96
| Tl | Trace elements | Thallium, Tl | ppm | 51 | I |  | 97
| Bi | Trace elements | Bismuth, Bi | ppm | 52 | I |  | 98
| Ti | Trace elements | Titanium, Ti | ppm | 53 | I |  | 99
| Mn | Trace elements | Manganese, Mn | ppm | 54 | I |  | 100
| Co | Trace elements | Cobalt, Co | ppm | 55 | I |  | 101
| Ga | Trace elements | Gallium, Ga | ppm | 56 | I |  | 102
| Sr | Trace elements | Strontium, Sr | ppm | 57 | I |  | 103
| Zr | Trace elements | Zirconium, Zr | ppm | 58 | I |  | 104
| Nb | Trace elements | Niobium, Nb | ppm | 59 | I |  | 105
| Mo | Trace elements | Molybdenum, Mo | ppm | 60 | I |  | 106
| Ge | Trace elements | Germanium, Ge | ppm | 61 | I |  | 107
| pH_15 | pH at 15,0°C |  |  | 7 | I |  | 150
| Visueel | Appearance |  |  | 1 | L | Clear, Hazy, Slightly hazy, Clear straw yellow, Slightly brown, Brown, Slightly yellow, Slightly green, Green, Yellow, Dark yellow, Dark green | 151
| Total_SO3 | Totale SO3 |  |  | 16 | I |  | 152
| Na2SO3 | Sulphites | Na2SO3 | % | 18 | I |  | 153
| Na2SO4 | Sulphates | Na2SO4 | % | 20 | I |  | 154
| Free_H2SO4 | Totale Free sulphuric acid | H2SO4 |  | 22 | I |  | 155
| Fe_UHP | Trace elements | Iron, Fe | ppb | 62 | I |  | 156
| Cr_UHP | Trace elements | Chromium, Cr | ppb | 63 | I |  | 157
| Ni_UHP | Trace elements | Nickel, Ni | ppb | 64 | I |  | 158
| As_UHP | Trace elements | Arsenic, As | ppb | 65 | I |  | 159
| Ba_UHP | Trace elements | Barium, Ba | ppb | 66 | I |  | 160
| Ca_UHP | Trace elements | Calcium, Ca | ppb | 67 | I |  | 161
| Na_UHP | Trace elements | Sodium, Na | ppb | 68 | I |  | 162
| Al_UHP | Trace elements | Aluminum, Al | ppb | 69 | I |  | 163
| Cd_UHP | Trace elements | Cadmium, Cd | ppb | 70 | I |  | 164
| Cu_UHP | Trace elements | Copper, Cu | ppb | 71 | I |  | 165
| K_UHP | Trace elements | Potassium, K | ppb | 72 | I |  | 166
| Mg_UHP | Trace elements | Magnesium, Mg | ppb | 73 | I |  | 167
| Pb_UHP | Trace elements | Lead, Pb | ppb | 74 | I |  | 168
| Hg_UHP | Trace elements | Mercury, Hg | ppb | 75 | I |  | 169
| Zn_UHP | Trace elements | Zinc, Zn | ppb | 76 | I |  | 170
| Sb_UHP | Trace elements | Antimony, Sb | ppb | 77 | I |  | 171
| V_UHP | Trace elements | Vanadium, Va | ppb | 78 | I |  | 172
| Se_UHP | Trace elements | Selenium, Se | ppb | 79 | I |  | 173
| Li_UHP | Trace elements | Lithium, Li | ppb | 80 | I |  | 174
| Be_UHP | Trace elements | Beryllium, Be | ppb | 81 | I |  | 175
| B_UHP | Trace elements | Boron, B | ppb | 82 | I |  | 176
| In_UHP | Trace elements | Indium, In | ppb | 83 | I |  | 177
| Sn_UHP | Trace elements | Tin, Sn | ppb | 84 | I |  | 178
| Ta_UHP | Trace elements | Tantalum, Ta | ppb | 85 | I |  | 179
| Au_UHP | Trace elements | Gold, Au | ppb | 86 | I |  | 180
| Tl_UHP | Trace elements | Thallium, Tl | ppb | 87 | I |  | 181
| Bi_UHP | Trace elements | Bismuth, Bi | ppb | 88 | I |  | 182
| Ti_UHP | Trace elements | Titanium, Ti | ppb | 89 | I |  | 183
| Mn_UHP | Trace elements | Manganese, Mn | ppb | 90 | I |  | 184
| Co_UHP | Trace elements | Cobalt, Co | ppb | 91 | I |  | 185
| Ga_UHP | Trace elements | Gallium, Ga | ppb | 92 | I |  | 186
| Sr_UHP | Trace elements | Strontium, Sr | ppb | 93 | I |  | 187
| Zr_UHP | Trace elements | Zirconium, Zr | ppb | 94 | I |  | 188
| Nb_UHP | Trace elements | Niobium, Nb | ppb | 95 | I |  | 189
| Mo_UHP | Trace elements | Molybdenum, Mo | ppb | 96 | I |  | 190
| Ge_UHP | Trace elements | Germanium, Ge | ppb | 97 | I |  | 191
| pH_inline | pH inline |  |  | 25 | I |  | 198